## ABC anchor measurements
Laser distance meter: ABC XY data by line length to origin measurements and D Z data by distance from top of bed surface to top anchors
line | length measured | X segment by calc | Y segment by calc
A1 | 1166 | 0 | -1166
A2 | 1166 | 0 | -1166
B1 | 1178 | 1020.1779 | 589
B2 | 1175 | 1017.5798 | 587.5
C1 | 1167 | -1010.6516 | 583.5
C2 | 1170 | -1013.2497 | 585
D1 | 2617 | 0 | 0
D2 | 2617 | 0 | 0
D3 | 2617 | 0 | 0
Z coordinate measurements and calculated line lengths - measurements using print platform only
Offset laser pointer to print platform | 15 | Distance measuring device WESCO WS8910 without belt clamp on back side
anchor | Δ effector - print platform |  | Δ anchor - laser dot | Δ anchor - print platform | Δ effector - anchor = Z coordinate | calculated line length | deviation
A1 | -31.9 |  | -16.05 | -1.05 | -30.85 | 1166.408 | -0.40804
A2 | -31.4 |  | -14.9 | 0.1 | -31.5 | 1166.4254 | -0.42542
B1 | -30.9 |  | -17 | -2 | -28.9 | 1178.3545 | -0.35445
B2 | -30.4 |  | -15 | 0 | -30.4 | 1175.3932 | -0.39319
C1 | -31.4 |  | -12.5 | 2.5 | -33.9 | 1167.4923 | -0.49227
C2 | -30.83 |  | -8.5 | 6.5 | -37.33 | 1170.5954 | -0.59537
Firmware Entry (building up XYZ vectors from data) using way 2 XY data and way 1 for Z data:
M669 A0.00:-1166.00:-30.85 B1020.18:589.00:-28.90 C-1010.65:583.50:-33.90 D2617.00